## items
item_id | name | category | cost_basis | procurement_usd | fabrication_usd | engineering_frac | install_spread | install_days | lead_time_months | rating_psi | slots | max_diameter_in | min_diameter_in | weight_te | notes | symbol | footprint_l_m | footprint_w_m | line_color | line_dash | wall_thickness_in | insulation_mm | coating_mm | unc_low | unc_ml | unc_high
xt_vxt_10k | Vertical XT 10k | well | unit | 5500000 | 500000 | 0.08 | rig | 3 | 18 | 10000 | 0 | 0 | 0 | 35 |  | xt | 5 | 5 |  |  | 0 | 0 | 0 | 0.9 | 1 | 1.3
xt_hxt_10k | Horizontal XT 10k | well | unit | 7000000 | 600000 | 0.08 | rig | 3 | 20 | 10000 | 0 | 0 | 0 | 45 |  | xt | 5 | 5 |  |  | 0 | 0 | 0 | 0.9 | 1 | 1.3
xt_hxt_15k | Horizontal XT 15k HPHT | well | unit | 10500000 | 800000 | 0.08 | rig | 4 | 24 | 15000 | 0 | 0 | 0 | 60 |  | xt | 5 | 5 |  |  | 0 | 0 | 0 | 0.9 | 1 | 1.4
xt_vxt_5k | Vertical XT 5k | well | unit | 4500000 | 400000 | 0.08 | rig | 3 | 16 | 5000 | 0 | 0 | 0 | 30 | 345 bar (5 000 psi) — low-pressure fields | xt | 5 | 5 |  |  | 0 | 0 | 0 | 0.9 | 1 | 1.3
xt_vxt_15k | Vertical XT 15k | well | unit | 9000000 | 800000 | 0.08 | rig | 4 | 24 | 15000 | 0 | 0 | 0 | 55 | 1 034 bar (15 000 psi) | xt | 5 | 5 |  |  | 0 | 0 | 0 | 0.9 | 1 | 1.4
xt_hxt_20k | Horizontal XT 20k HPHT | well | unit | 15000000 | 1200000 | 0.08 | rig | 5 | 30 | 20000 | 0 | 0 | 0 | 75 | 1 379 bar (20 000 psi) — few qualified suppliers | xt | 6 | 6 |  |  | 0 | 0 | 0 | 0.9 | 1 | 1.6
tmpl_4slot | 4-slot template + protection | template | unit | 12000000 | 8000000 | 0.08 | hlv | 4 | 18 | 10000 | 4 | 0 | 0 | 400 |  | template | 32 | 22 |  |  | 0 | 0 | 0 | 0.9 | 1 | 1.3
tmpl_6slot | 6-slot template + protection | template | unit | 16000000 | 11000000 | 0.08 | hlv | 5 | 20 | 10000 | 6 | 0 | 0 | 600 |  | template | 42 | 24 |  |  | 0 | 0 | 0 | 0.9 | 1 | 1.3
mfld_4slot | 4-slot production manifold | manifold | unit | 14000000 | 5000000 | 0.08 | hlv | 3 | 18 | 10000 | 4 | 0 | 0 | 250 |  | manifold | 20 | 14 |  |  | 0 | 0 | 0 | 0.9 | 1 | 1.3
plet_std | PLET (single hub) | plet | unit | 2000000 | 1000000 | 0.08 | plv | 1 | 12 | 10000 | 0 | 0 | 0 | 30 |  | plet | 12 | 6 |  |  | 0 | 0 | 0 | 0.9 | 1 | 1.3
plem_std | PLEM (multi hub) | plem | unit | 4000000 | 2000000 | 0.08 | csv | 2 | 14 | 10000 | 0 | 0 | 0 | 80 |  | plet | 16 | 10 |  |  | 0 | 0 | 0 | 0.9 | 1 | 1.3
ilt_std | In-line tee | ilt | unit | 2500000 | 1000000 | 0.08 | plv | 1 | 12 | 10000 | 0 | 0 | 0 | 25 |  | ilt | 0 | 0 |  |  | 0 | 0 | 0 | 0.9 | 1 | 1.3
ssiv_std | Subsea isolation valve | ssiv | unit | 6000000 | 1500000 | 0.08 | csv | 2 | 16 | 10000 | 0 | 0 | 0 | 60 |  | ssiv | 0 | 0 |  |  | 0 | 0 | 0 | 0.9 | 1 | 1.3
mpp_2x | Multiphase boosting station (2 pumps) | boosting | unit | 90000000 | 25000000 | 0.08 | hlv | 6 | 30 | 10000 | 0 | 0 | 0 | 350 |  | pump | 24 | 16 |  |  | 0 | 0 | 0 | 0.9 | 1 | 1.5
comp_station | Subsea compression station | compression | unit | 450000000 | 150000000 | 0.08 | hlv | 15 | 42 | 10000 | 0 | 0 | 0 | 1500 |  | pump | 60 | 30 |  |  | 0 | 0 | 0 | 0.85 | 1 | 1.6
sep_station | Subsea separation + water reinjection | separation | unit | 180000000 | 70000000 | 0.08 | hlv | 10 | 36 | 10000 | 0 | 0 | 0 | 900 |  | pump | 45 | 25 |  |  | 0 | 0 | 0 | 0.85 | 1 | 1.6
plet_valved | PLET with isolation valve | plet | unit | 3200000 | 1400000 | 0.08 | plv | 1.5 | 14 | 10000 | 0 | 0 | 0 | 45 | Remote-operated valve lets the line be isolated at the end structure | plet | 14 | 7 |  |  | 0 | 0 | 0 | 0.9 | 1 | 1.3
plet_pig | PLET with subsea pig launcher/receiver | plet | unit | 4500000 | 2000000 | 0.08 | csv | 2 | 16 | 10000 | 0 | 0 | 0 | 70 | For single-line (non-looped) systems that still need pigging | plet | 18 | 8 |  |  | 0 | 0 | 0 | 0.9 | 1 | 1.3
wye_pig | Piggable wye (Y-piece) | ilt | unit | 3000000 | 1200000 | 0.08 | plv | 1 | 14 | 10000 | 0 | 0 | 0 | 30 | Joins two lines into one while keeping it piggable | ilt | 0 | 0 |  |  | 0 | 0 | 0 | 0.9 | 1 | 1.3
hot_tap | Hot-tap tie-in to an operating pipeline | ilt | unit | 6000000 | 2000000 | 0.08 | csv | 8 | 18 | 10000 | 0 | 0 | 0 | 35 | Tee welded/clamped onto a live line; includes hot-tap machine and diving/ROV spread time | ilt | 0 | 0 |  |  | 0 | 0 | 0 | 0.9 | 1 | 1.5
hipps_mod | HIPPS module (subsea) | ssiv | unit | 12000000 | 3000000 | 0.08 | csv | 2 | 24 | 10000 | 0 | 0 | 0 | 90 | Tick HIPPS on the node so lines downstream may be de-rated | ssiv | 10 | 8 |  |  | 0 | 0 | 0 | 0.9 | 1 | 1.3
pump_1ph | Single-phase booster pump station (liquid) | boosting | unit | 45000000 | 15000000 | 0.08 | hlv | 5 | 30 | 10000 | 0 | 0 | 0 | 250 | Centrifugal pump for oil or water with low gas fraction (typically GVF < 15 %) | pump | 18 | 12 |  |  | 0 | 0 | 0 | 0.9 | 1 | 1.5
pump_mp1 | Multiphase pump module (single, retrievable) | boosting | unit | 50000000 | 15000000 | 0.08 | hlv | 4 | 30 | 10000 | 0 | 0 | 0 | 180 | Helico-axial or twin-screw; handles high gas fractions without separation | pump | 16 | 12 |  |  | 0 | 0 | 0 | 0.9 | 1 | 1.5
winj_pump | Subsea raw-seawater injection pump | boosting | unit | 55000000 | 15000000 | 0.08 | hlv | 5 | 30 | 10000 | 0 | 0 | 0 | 220 | Filters and injects seawater at the seabed — no injection line from the host | pump | 20 | 12 |  |  | 0 | 0 | 0 | 0.9 | 1 | 1.6
wgc_mod | Wet-gas compressor module (single train) | compression | unit | 200000000 | 60000000 | 0.08 | hlv | 8 | 40 | 10000 | 0 | 0 | 0 | 700 | Compact wet-gas compression without upstream separation | pump | 35 | 20 |  |  | 0 | 0 | 0 | 0.85 | 1 | 1.6
sep_gl | Gas–liquid separator with liquid pump | separation | unit | 130000000 | 45000000 | 0.08 | hlv | 8 | 36 | 10000 | 0 | 0 | 0 | 650 | Separates gas from liquid, pumps the liquid; gas flows freely — for long, low-energy tie-backs | pump | 35 | 20 |  |  | 0 | 0 | 0 | 0.85 | 1 | 1.6
sep_inline | Compact in-line separator / de-watering unit | separation | unit | 60000000 | 20000000 | 0.08 | hlv | 5 | 30 | 10000 | 0 | 0 | 0 | 300 | Pipe-type separator removing bulk water for reinjection or disposal | pump | 25 | 10 |  |  | 0 | 0 | 0 | 0.85 | 1 | 1.7
sdu | Subsea distribution unit (SDU) | control | unit | 3500000 | 1000000 | 0.08 | csv | 1.5 | 16 | 10000 | 0 | 0 | 0 | 30 | Splits hydraulic, chemical, power and signal lines from the umbilical to several structures | control | 8 | 6 |  |  | 0 | 0 | 0 | 0.9 | 1 | 1.3
uta | Umbilical termination assembly (UTA) | control | unit | 2000000 | 800000 | 0.08 | ulv | 1 | 16 | 10000 | 0 | 0 | 0 | 15 | Terminates the umbilical at the field; flying leads run on to the trees and structures | control | 6 | 4 |  |  | 0 | 0 | 0 | 0.9 | 1 | 1.3
sub_power | Subsea power distribution (transformer + VSD) | control | unit | 55000000 | 15000000 | 0.08 | hlv | 4 | 36 | 10000 | 0 | 0 | 0 | 280 | Step-down transformer and variable-speed drives for pumps or compressors at long step-out | control | 20 | 12 |  |  | 0 | 0 | 0 | 0.85 | 1 | 1.6
chem_store | Subsea chemical storage & injection unit | control | unit | 35000000 | 10000000 | 0.08 | hlv | 3 | 30 | 10000 | 0 | 0 | 0 | 200 | Stores and doses chemicals at the seabed; refilled by vessel | control | 18 | 10 |  |  | 0 | 0 | 0 | 0.85 | 1 | 1.6
riser_base | Riser base | riser_base | unit | 3000000 | 2000000 | 0.08 | csv | 2 | 14 | 10000 | 0 | 0 | 0 | 120 |  | riser_base | 14 | 14 |  |  | 0 | 0 | 0 | 0.9 | 1 | 1.3
host_tiein | Host tie-in modification (topsides) | host | unit | 25000000 | 15000000 | 0.2 | host | 60 | 24 | 10000 | 0 | 0 | 0 | 300 | Receiving facilities, pig receiver, control/HPU, chemical injection | jacket | 60 | 45 |  |  | 0 | 0 | 0 | 0.9 | 1 | 1.6
host_semi | Host tie-in — semi-submersible | host | unit | 30000000 | 18000000 | 0.2 | host | 70 | 26 | 10000 | 0 | 0 | 0 | 350 | Floater tie-in: riser porch/pull-in, receiving facilities, utilities | semisub | 110 | 80 |  |  | 0 | 0 | 0 | 0.9 | 1 | 1.6
host_fpso | Host tie-in — FPSO | host | unit | 35000000 | 20000000 | 0.22 | host | 80 | 28 | 10000 | 0 | 0 | 0 | 400 | Turret/swivel slot, riser pull-in, topsides tie-in | fpso | 280 | 50 |  |  | 0 | 0 | 0 | 0.9 | 1 | 1.7
fl_rigid_cs | Rigid CS flowline (coated) | flowline | per_inch_m | 95 | 45 | 0.08 | plv | 0.35 | 12 | 10000 | 0 | 20 | 4 | 90 |  |  | 0 | 0 | #00243D |  | 0.75 | 0 | 45 | 0.9 | 1 | 1.3
fl_rigid_cra | Rigid CRA-lined flowline | flowline | per_inch_m | 260 | 70 | 0.08 | plv | 0.4 | 16 | 10000 | 0 | 16 | 4 | 95 |  |  | 0 | 0 | #004B6B |  | 0.75 | 0 | 45 | 0.9 | 1 | 1.3
fl_pip | Pipe-in-pipe insulated flowline | flowline | per_inch_m | 240 | 110 | 0.08 | plv | 0.5 | 16 | 10000 | 0 | 14 | 6 | 160 |  |  | 0 | 0 | #0F7A8A |  | 0.63 | 50 | 6 | 0.9 | 1 | 1.3
fl_deh | DEH heated rigid flowline | flowline | per_inch_m | 220 | 90 | 0.08 | plv | 0.5 | 18 | 10000 | 0 | 14 | 6 | 110 | Includes piggyback cable; topside power supply costed separately |  | 0 | 0 | #C4561B |  | 0.75 | 50 | 6 | 0.9 | 1 | 1.3
fl_flex | Flexible flowline | flowline | per_inch_m | 210 | 0 | 0.08 | csv | 0.3 | 14 | 7500 | 0 | 16 | 2 | 70 |  |  | 0 | 0 | #3E8A91 |  | 0 | 25 | 8 | 0.9 | 1 | 1.3
fl_tcp | Thermoplastic composite pipe (TCP) flowline | flowline | per_inch_m | 230 | 0 | 0.08 | csv | 0.25 | 12 | 10000 | 0 | 10 | 2 | 30 | Light, spoolable, corrosion-free; installed from a construction vessel |  | 0 | 0 | #2E7D6F |  | 0 | 15 | 0 | 0.9 | 1 | 1.3
jumper_flex | Flexible jumper | jumper | unit | 600000 | 100000 | 0.08 | csv | 1 | 10 | 10000 | 0 | 0 | 0 | 10 | Tolerant of metrology error; no spool fabrication after survey |  | 0 | 0 | #3E8A91 |  | 0 | 0 | 0 | 0.9 | 1 | 1.3
umb_static | Static steel-tube umbilical | umbilical | per_m | 900 | 0 | 0.08 | ulv | 0.25 | 18 | 10000 | 0 | 0 | 0 | 25 |  |  | 0 | 0 | #E9A23B | 8 6 | 0 | 0 | 0 | 0.9 | 1 | 1.3
umb_dynamic | Dynamic umbilical | umbilical | per_m | 2500 | 0 | 0.08 | ulv | 0.5 | 20 | 10000 | 0 | 0 | 0 | 30 |  |  | 0 | 0 | #C98A1F | 8 6 | 0 | 0 | 0 | 0.9 | 1 | 1.3
slot_tiein | Template slot tie-in (integral) | jumper | unit | 250000 | 150000 | 0.08 | rig | 0.5 | 12 | 10000 | 0 | 0 | 0 | 4 | XT landed directly in the template flowbase — no fabricated spool |  | 0 | 0 | #6F6F6F | 2 3 | 0 | 0 | 0 | 0.9 | 1 | 1.3
jumper_rigid | Rigid spool/jumper | jumper | unit | 800000 | 700000 | 0.08 | csv | 1.5 | 6 | 10000 | 0 | 0 | 0 | 15 | Fabricated after metrology; lead time from metrology |  | 0 | 0 |  |  | 0.63 | 0 | 6 | 0.9 | 1 | 1.3
riser_flex | Flexible dynamic riser | riser | per_inch_m | 420 | 0 | 0.08 | csv | 2 | 18 | 10000 | 0 | 16 | 4 | 120 |  |  | 0 | 0 | #7D4EBF |  | 0 | 30 | 8 | 0.9 | 1 | 1.3
riser_flex_lw | Flexible lazy-wave riser (with buoyancy) | riser | per_inch_m | 480 | 0 | 0.08 | csv | 2.5 | 18 | 10000 | 0 | 16 | 4 | 130 | Buoyancy section decouples floater motion — deeper water or larger offsets |  | 0 | 0 | #9467BD |  | 0 | 30 | 8 | 0.9 | 1 | 1.3
riser_scr | Steel catenary riser (SCR) | riser | per_inch_m | 200 | 90 | 0.08 | plv | 2.5 | 16 | 10000 | 0 | 24 | 6 | 150 | Low-motion hosts (TLP, spar, semi in deep water); fatigue at the touchdown point governs |  | 0 | 0 | #5E3A9E |  | 0.9 | 0 | 6 | 0.9 | 1 | 1.3
riser_slwr | Steel lazy-wave riser (SLWR) | riser | per_inch_m | 260 | 110 | 0.08 | plv | 3.5 | 20 | 10000 | 0 | 20 | 6 | 170 | Steel riser with buoyancy for turret-moored FPSOs and harsh-environment motions |  | 0 | 0 | #4B2E83 |  | 0.9 | 0 | 6 | 0.9 | 1 | 1.3
riser_ttr | Top-tensioned riser (TTR) | riser | per_inch_m | 320 | 120 | 0.08 | rig | 4 | 22 | 10000 | 0 | 16 | 6 | 180 | Vertical riser tensioned from a TLP or spar; allows dry trees |  | 0 | 0 | #7B3FA0 |  | 0.9 | 0 | 6 | 0.9 | 1 | 1.3
riser_hybrid | Hybrid riser tower / free-standing riser | riser | per_inch_m | 600 | 250 | 0.08 | hlv | 6 | 30 | 10000 | 0 | 20 | 6 | 250 | Buoyancy-can tensioned steel riser with flexible jumpers to the host; very deep water |  | 0 | 0 | #3C1F66 |  | 0.9 | 40 | 6 | 0.85 | 1 | 1.6
riser_rigid_fixed | Rigid riser clamped to a fixed platform | riser | per_inch_m | 160 | 120 | 0.08 | hlv | 3 | 14 | 10000 | 0 | 30 | 4 | 140 | Pre-installed or retrofitted riser on a jacket, with a spool to the pipeline |  | 0 | 0 | #6A4C93 |  | 0.75 | 0 | 6 | 0.9 | 1 | 1.3
riser_jtube | J-tube pull-in riser | riser | per_inch_m | 140 | 60 | 0.08 | csv | 2 | 12 | 10000 | 0 | 16 | 2 | 100 | Line or umbilical pulled up through a J-tube on a fixed platform — uses a spare J-tube |  | 0 | 0 | #8A6BBE |  | 0.6 | 0 | 6 | 0.9 | 1 | 1.3
umb_power | Electro-hydraulic umbilical with power cores | umbilical | per_m | 1500 | 0 | 0.08 | ulv | 0.3 | 22 | 10000 | 0 | 0 | 0 | 32 | Control, chemical and LV/MV power in one umbilical |  | 0 | 0 | #B3801A | 8 6 | 0 | 0 | 0 | 0.9 | 1 | 1.3
chem_line | Chemical injection line (MEG/methanol) | utility_line | per_m | 260 | 0 | 0.08 | ulv | 0.2 | 14 | 10000 | 0 | 0 | 0 | 12 | Stand-alone bulk chemical line; often piggybacked on the flowline |  | 0 | 0 | #9DBA00 | 4 4 | 0 | 0 | 0 | 0.9 | 1 | 1.3
gaslift_line | Gas lift line | utility_line | per_inch_m | 95 | 45 | 0.08 | plv | 0.35 | 12 | 10000 | 0 | 10 | 3 | 70 |  |  | 0 | 0 | #5B8FB9 | 10 4 | 0.5 | 0 | 40 | 0.9 | 1 | 1.3
winj_line | Water injection flowline | utility_line | per_inch_m | 90 | 42 | 0.08 | plv | 0.35 | 12 | 10000 | 0 | 16 | 4 | 80 |  |  | 0 | 0 | #2E86AB |  | 0.5 | 0 | 40 | 0.9 | 1 | 1.3
service_line | Hydraulic/service line | utility_line | per_m | 180 | 0 | 0.08 | ulv | 0.2 | 12 | 10000 | 0 | 0 | 0 | 8 |  |  | 0 | 0 | #8C6D1F | 3 5 | 0 | 0 | 0 | 0.9 | 1 | 1.3
fibre_cable | Fibre-optic cable | utility_line | per_m | 120 | 0 | 0.08 | ulv | 0.2 | 12 | 10000 | 0 | 0 | 0 | 5 |  |  | 0 | 0 | #6F6F6F | 1 5 | 0 | 0 | 0 | 0.9 | 1 | 1.3
pwr_cable | Subsea power cable (HV) | power_cable | per_m | 1600 | 0 | 0.08 | ulv | 0.3 | 24 | 10000 | 0 | 0 | 0 | 40 |  |  | 0 | 0 | #C4561B | 2 6 | 0 | 0 | 0 | 0.9 | 1 | 1.3

## spreads
key | name | day_rate_usd | mob_demob_usd | lift_capacity_te | unc_low | unc_ml | unc_high
csv | Construction support vessel | 250000 | 1500000 | 250 | 0.85 | 1 | 1.4
plv | Pipelay vessel (reel/S-lay) | 450000 | 4000000 | 400 | 0.85 | 1 | 1.4
hlv | Heavy-lift vessel | 650000 | 5000000 | 4000 | 0.85 | 1 | 1.4
rig | Semi-sub rig (XT/completion ops) | 450000 | 3000000 | 300 | 0.85 | 1 | 1.4
ulv | Umbilical/cable lay vessel | 300000 | 2000000 | 150 | 0.85 | 1 | 1.4
host | Host platform campaign (topsides) | 120000 | 0 | 0 | 0.85 | 1 | 1.4

## notes
TieBack Studio cost catalog
How to use | Edit the numbers, keep the header row, then load the file in the Equipment catalog tab.
item_id | Keep unchanged so existing projects keep loading.
cost_basis | unit ¦ per_m ¦ per_inch_m (per metre × inch of ID)
procurement_usd / fabrication_usd | Per the cost basis above.
install_days | Per unit, or per km for linear items.
lead_time_months | Award to ready for load-out; drives the schedule.
unc_low / unc_ml / unc_high | Triangular multipliers for the Monte Carlo.
install_spread | Must match a key on the spreads sheet.
lift_capacity_te | Vessel hook limit; 0 disables the check.